## LED Flush light 23W 30k
|  |  | Outdoor Wall Fixture 10X5.2" for MPLR, PC diffuser(21954-EF) |  |  |  |  | Item # 841
1 | FIXTURE SPECIFICATION
1-1 | Fixture Type |  |  | Ceiling Fixture | LED A19 Bulb | LED A19 Bulb
1-2 | Dimmable (Y/N) |  |  | Yes | YES | YES
1-3 | Fixture Finish/Type |  |  | Empty Fixture | A19 Shape | A19 Shape
1-4 | Fixture Wattage (Variable) |  |  | 16/19/25W | 5 | 5
1-5 | Color |  |  | Black | 25000 | 25000
1-6 | LED Type |  |  | Module | 10 nos. x 0.4W- SMD | 10 nos. x 0.4W- SMD
1-7 | Body Materials |  |  | Aluminum/PC | 0 °F - 120 °F | 0 °F - 120 °F
2-1 | Diffuser |  |  | PC
2-2 | Finishing Type |  |  | Painting
2-3 | Color Temperature (Variable) |  |  | 3000K/4000K/5000K |  |  | *Variable depends on type of Overdrive MPLR used
2-4 | Color Rendering Index (CRI) |  |  | ≥80
3 | Electrical Characteristics
3-1 | Input Line Voltage/Frequency | Input Line Voltage/Frequency | 120V | 120V 60 Hz | 120V 60 Hz | 3-4 | Power Factor | Power Factor | >0.90
3-2 | Lamp rated Wattage | Lamp rated Wattage | 16/19/25W | 5W | 5W | 3-5 | Dimming Type | Input Line Current | SCR, Digital
4 | Dimensional Characteristics
4-1 | Width (Inch) |  | 10
4-2 | Height(Inch) |  | 5.2
5 | Product Information
5-1 | Primary Application | Primary Application | Residential/Hospitality
5-2 | Limited Warranty | Application Caution | 5 Years from date of purchase
5-3 | Certified |  | ETL/ES/LM79 with Overdrive MPLR |  |  |  |  | RoHS Compliant
5-4 | RoHS Compliant |  | Yes
5-5 | Environment |  | Suitable for Damp Location/Outdoor Use
6 | Packing Details
6-1 | Master Carton Size |  | NA |  | 6-3 | N.W. (Kg) |  | NA
6-2 | Qty /Box |  | 8 pcs |  | 6-4 | G.W. (Kg) |  | NA
09/2019© Overdrive For more information visit www.overdrive-lighting.com
Note: This data sheet is not controlled copy & is subject to change without notice. Standard Tolerances apply on data given above.