## LED Lamp Specs
|  |  | 6.5W LED MR16 Dimmable GU10 Base Flood - 3000K |  |  |  |  | Item # 647
L6MRGUDIM/FL/30K
1 | LAMP SPECIFICATION
1-1 | Lamp Type |  |  | LED MR16 Dimmable GU10 | LED A19 Bulb | LED A19 Bulb
1-2 | Dimmable (Y/N) |  |  | YES | YES | YES
1-3 | Base |  |  | GU10 | E26 (Medium Base) | E26 (Medium Base)
1-4 | Lamp Finish/Type |  |  | MR16 GU10 | A19 Shape | A19 Shape
1-5 | Lamp Wattage |  |  | 6.5W | 5 | 5
1-6 | Wattage Comparison (Halogen MR16) |  |  | 50W Halogen MR16
1-7 | Rated Average Life (hours) L70 |  |  | 25000 | 25000 | 25000
1-8 | Reliable Operating Temperature |  |  | -4F to 113F | 0 °F - 120 °F | 0 °F - 120 °F
2 | Photometric Characteristics
2-1 | Initial Lumens |  |  | 520
2-2 | Centre Beam Candle Power (Cd) |  |  | 730
2-3 | Beam Angle (50%) in Degree |  |  | 40
2-4 | Initial Lumens per Watt |  |  | 80
2-5 | Color Temperature |  |  | 3000K
2-6 | Color Rendering Index (CRI) |  |  | 82
3 | Electrical Characteristics
3-1 | Input Line Voltage/Frequency | Input Line Voltage/Frequency |  | 120V 60 Hz |  | 3-2 | Power Factor | Power Factor | 0.92
3-3 | Lamp rated Wattage | Lamp rated Wattage |  | 6.5W |  | 3-4 | Input Line Current | Input Line Current | 60mA
3-5 | Total Harmonic Distortion | Total Harmonic Distortion |  | 17% |  | 3-6 | Dimming Range in % | Dimming Range in %age | Full
4 | Dimensional Characteristics
4-1 | Nominal Length (Inches/mm) | Nominal Length (Inches/mm) | 2.17" / 55 mm |  |  | 4-2 | Diameter | Diameter | 1.97" / 50 mm
5 | Product Information
5-1 | Description | Description | 6.5W LED MR16 GU10 Dimmable Flood - 3000K
5-2 | Primary Application | Primary Application | Household Use, Office, Commercial
5-3 | Warranty | Application Caution | 5 Years from date of purchase
5-4 | TCLP Compliant |  | YES |  |  | 5-6 | RoHS Compliant | RoHS Compliant | YES
5-5 | Energy Star / LM79 (Y/N) | Energy Star (Y/N) | No |  |  | 5-7 | UL / FCC | Energy Star (Y/N) | YES
6 | PACKING DETAILS
6-1 | Color Box Size (Inches) | 1x1 | 2 x 2 x 2.8 |  |  | 6-2 | Inner Carton Size (Inches) 1X12 |  | 6.42 x 4.33 x 5.51
6-3 | Master Carton Size (Inches) | 1x24 | 9.65 x 7.20 x 7.36 |  |  | 6-4 | Gross Weight / Net Weight ( lbs ) |  | 3.90 / 2.49
04/2021© Overdrive For more information visit www.overdrive-lighting.com
Note: This data sheet is not controlled copy & is subject to change without notice. Standard Tolerances apply on data given above.