## LED Lamp Specs
|  |  | 9.8W LED A19 OMNI Dimmable - 5000K |  |  |  |  | Item # 692
L9NAOMDIM/50K
1 | LAMP SPECIFICATION
1-1 | Lamp Type |  |  | LED A19 OMNI Bulb | LED A19 Bulb | LED A19 Bulb
1-2 | Dimmable (Y/N) |  |  | YES | YES | YES
1-3 | Base |  |  | E26 | E26 (Medium Base) | E26 (Medium Base)
1-4 | Lamp Finish/Type |  |  | A19 Shape | A19 Shape | A19 Shape
1-5 | Lamp Wattage |  |  | 9.8W | 5 | 5
1-6 | Wattage Comparison (FC on Floor) |  |  | 60W Incand (based on Floor Lux) | 40W Incand or 15W CCFL | 40W Incand or 15W CCFL
1-7 | Rated Average Life (hours) L70 |  |  | 25000 | 25000 | 25000
1-8 | Reliable Operating Temperature |  |  | -4F to 113F | 0 °F - 120 °F | 0 °F - 120 °F
2 | Photometric Characteristics
2-1 | Initial Lumens |  |  | 800
2-2 | Centre Beam Candle Power (Cd) |  |  | 140
2-3 | Beam Angle (50% I Max) in Degree |  |  | OMNI (2200)
2-4 | Beam Angle (10% I Max) in Degree |  |  | 3400
2-5 | Initial Lumens per Watt |  |  | 81.6327
2-6 | Color Temperature |  |  | 5000K
2.7 | Color Rendering Index (CRI) |  |  | 80
3 | Electrical Characteristics
3-1 | Input Line Voltage/Frequency | Input Line Voltage/Frequency |  | 120V 60 Hz |  | 3-2 | Power Factor | Power Factor | 0.98
3-3 | Lamp rated Wattage | Lamp rated Wattage |  | 9.8W |  | 3-4 | Input Line Current | Input Line Current | 90mA
3-5 | Total Harmonic Distortion | Total Harmonic Distortion |  | 17% |  | 3-6 | Dimming Range in % | Dimming Range in %age | Full
4 | Dimensional Characteristics
4-1 | Nominal Length (Inches/mm) | Nominal Length (Inches/mm) | 4.33" / 110 mm |  |  | 4-2 | Diameter | Diameter | 2.36" / 60 mm
5 | Product Information
5-1 | Description | Description | 9.8W LED A19 OMNI Dimmable - 2700K
5-2 | Primary Application | Primary Application | Household Use, Office & Commercial
5-3 | Warranty | Application Caution | 5 Years from date of purchase
5-4 | TCLP Compliant |  | YES |  |  | 5-6 | RoHS Compliant | RoHS Compliant | YES
5-5 | Energy Star or LM79 (Y/N) | Energy Star (Y/N) | No |  |  | 5-8 | UL / FCC | Energy Star (Y/N) | YES
6 | PACKING DETAILS
6-1 | Color Box Size (Inches) | 1x1 | 2.44 x 2.44 x 4.80 |  |  | 6-2 | Inner Carton Size (Inches) 1x12 |  | NA
6-3 | Master Carton Size (Inches) | 1x48 | 16.50 x 11.14 x 11.89 |  |  | 6-4 | Gross Weight / Net Weight ( lbs ) |  | 8.71 / 4.23
04/2021© Overdrive For more information visit www.overdrive-lighting.com
Note: This data sheet is not controlled copy & is subject to change without notice. Standard Tolerances apply on data given above.